## PH Analysis
PH Metric Analysis for E+/OS Model |  |  |  |  | Instructions:
model file name: | retrofit_envelope_fenestration_schedules_loads_ventilation_infiltration_overhang_white_exterior_and_0.28window_reduction_revised.osm | analysis by: | Kingsley Nweye | 1 | Enter data in orange text cells
date: | 2020-11-09 |  |  | 2 | Black text cells should not be modified.
| PHIUS Location Standards |  |  | 3 | Modify PHIUS location standards for your site. Find appropriate standards at:
| Location Data |  |  |  |  | http://www.phius.org/phius-2015-new-passive-building-standard-summary
| City | Chicago |  | 4 | Enter model data in either IP or SI units.
| State | IL
| Weather Station | Midway Airport
| Climate Zone | 5A
| Annual Heating Demand kBtu/sf-iCFA.yr | 5.8 | 18.2966 | kWh/m2 yr
| Annual Cooling Demand kBtu/sf-iCFA.yr | 4.3 | 13.5647 | kWh/m2 yr
| Peak Heating Load Btu/sf-iCFA.h | 5 | 15.773 | W/m2
| Peak Cooling Load Btu/sf-iCFA.h | 4.4 | 13.8802 | W/m2
| Manual J Peak Heating Load Btu/sf-iCFA.h | 0 | 0 | W/m2
| Manual J Peak Cooling Load Btu/sf-iCFA.h | 6.3 | 19.8739 | W/m2
| IP Inputs | [8 empty] | SI Inputs
| instructions:Look at OpenStudio Results and locate data in Zone Overview / "Zone Summary." | [8 empty] | instructions:Look at OpenStudio Results and locate data in Zone Overview / "Zone Summary."
| Areas (third table down) |  | ft2 | Fraction of area not part of iCFA | iCFA (ft2) |  |  |  |  | Areas (third table down) |  | m2 | Fraction of area not part of iCFA | iCFA (ft2)
| Total Building Area |  | 5400 | [6 empty] | Total Building Area |  | 231.37
| Conditioned Floor Area |  | 5400 | 0.07 | 5022 |  |  |  |  | Conditioned Floor Area |  | 181.65 | 0 | 181.65
| Un-Conditioned Area |  | 0 | [6 empty] | Un-Conditioned Area |  | 49.71
Pick #1 or #2: | 1. Total Annual Demand | [7 empty] | Pick #1 or #2: | 1. Total Annual Demand
| Annual Heating Demand ≤ | 5.8 | kBtu/f2 yr | [6 empty] | Annual Heating Demand ≤ | 18.2966 | kWh/m2 yr
| Annual Cooling Demand ≤ | 4.3 | kBtu/f2 yr | [6 empty] | Annual Cooling Demand ≤ | 13.5647 | kWh/m2 yr
| Locate these values under "Monthly Overview" in the Total column. | kWh | kBtu/yr | kBtu/ft2 yr |  | delta passing |  |  |  | Locate these values under "Monthly Overview" in the Total column. | kWh |  | kWh/m2 yr |  | delta passing
| Fans | 8225 | 28064.8649 | [6 empty] | Fans | 1418.94
| Heating | 1361 | 4643.9248 | 1.4931 | Pass | -4.3069 |  | 0.1017 |  | Heating | 1185.66 |  | 10.3545 | Pass | -7.9421 |  | 0.48997
| Cooling | 12021 | 41017.3546 | 13.1876 | Fail | 8.8876 |  | 0.8983 |  | Cooling | 1234.2 |  | 10.7784 | Pass | -2.7863 |  | 0.51003
|  |  | total | 14.6806 | [7 empty] | total | 21.1329
| 2. Peak Loads | [8 empty] | 2. Peak Loads
| Peak Heating Loads: ≤ | 5 | Btu/hr ft2 | [6 empty] | Peak Heating Loads: ≤ | 15.773 | W/m2
| Peak Cooling Loads: ≤ | 4.4 | Btu/hr ft2 | [6 empty] | Peak Cooling Loads: ≤ | 13.8802 | W/m2
| Under "Monthly Overview , open table for Electricity Peak Demand (KW) and select the maximum month values for heating and for cooling | Peak Month | kW | Btu/hr | Btu/hr ft2 |  | delta passing |  |  | Under "Monthly Overview , open table for Electricity Peak Demand (KW) and select the maximum month values for heating and for cooling | Peak Month | kW |  | W/m2 |  | delta passing
| Heating Peak | none | 0 | 0 | 0 | Pass | -5 |  |  | Heating Peak | Feb | 0.7145 |  | 4.725 | Pass | -11.0479
| Heating Peak Fans | [8 empty] | Heating Peak Fans |  | 0.1438
| Cooling Peak | Sep | 5.8879 | 23174.2448 | 4.6145 | Fail | 0.21454 | 0.046493 |  | Cooling Peak | Jun | 0.8019 |  | 5.2062 | Pass | -8.674 | -1.6661
| Cooling Peak Fans |  | 0.9038 |  |  |  |  | 0 |  | Cooling Peak Fans |  | 0.1438 |  |  |  |  | 0
Comply with all of the following: | [8 empty] | Comply with all of the following:
| 3. Primary Energy Demand: ≤38 kBtu/ft2 yr (120kWh/m2 a) | [8 empty] | 3. Primary Energy Demand: ≤38 kBtu/ft2 yr (120kWh/m2 a)
[5 empty] | Site=>Source Conversion Factor | [8 empty] | Site=>Source Conversion Factor
| Locate under Annual Overview/ "Energy Use" and View table. PH does not give credit for renewables offsetting energy use, so these are the right numbers to use. |  |  |  | Conversion Factors for: |  | Passive House | select from pull down |  | Locate under Annual Overview/ "Energy Use" and View table. PH does not give credit for renewables offsetting energy use, so these are the right numbers to use. |  |  |  | Conversion Factors for: |  | Passive House | select from pull down
|  | kBtu/yr | Site EUI (kBtu/ft2 yr) | Conversion Factor | Primary Energy Use (kBtu) | Primary EUI (kBtu/ft2 yr) | Notes |  |  |  | kWh/yr | Site EUI (kWh/m2 yr) | Conversion Factor | Primary Energy Use (kWh/yr) | Primary EUI (kWh/m2 yr) | Notes
| Electricity | 198510.8 | 39.5282 | 2.7 | 535979.16 | 106.7262 | purchased electricity from grid |  |  | Electricity | 8067 | 44.4096 | 2.7 | 21780.9 | 119.9059 | purchased electricity from grid
| Natural Gas | 9800 | 1.9514 | 1.1 | 10780 | 2.1466 |  |  |  | Natural Gas | 0 | 0 | 1.1 | 0 | 0
| District Cooling | 0 | 0 | 1.056 | 0 | 0 |  |  |  | District Cooling | 0 | 0 | 1.056 | 0 | 0
| District Heating | 0 | 0 | 1.1 | 0 | 0 |  |  |  | District Heating | 0 | 0 | 1.1 | 0 | 0
| Steam | 0 | 0 | 0.3 | 0 | 0 |  |  |  | Steam | 0 | 0 | 0.3 | 0 | 0
| Gasoline | 0 | 0 | 1.05 | 0 | 0 |  |  |  | Gasoline | 0 | 0 | 1.05 | 0 | 0
| Diesel | 0 | 0 | 1.05 | 0 | 0 |  |  |  | Diesel | 0 | 0 | 1.05 | 0 | 0
| Coal | 0 | 0 | 1.1 | 0 | 0 |  |  |  | Coal | 0 | 0 | 1.1 | 0 | 0
| Fuel Oil #1 | 0 | 0 | 1.1 | 0 | 0 |  |  |  | Fuel Oil #1 | 0 | 0 | 1.1 | 0 | 0
| Fuel Oil #2 | 0 | 0 | 1.05 | 0 | 0 |  |  |  | Fuel Oil #2 | 0 | 0 | 1.05 | 0 | 0
| Propane | 0 | 0 | 1.1 | 0 | 0 |  |  |  | Propane | 0 | 0 | 1.1 | 0 | 0
| Other Fuel 1 | 0 | 0 | 1 | 0 | 0 |  |  |  | Other Fuel 1 | 0 | 0 | 1 | 0 | 0
| Other Fuel 2 | 0 | 0 | 1 | 0 | 0 |  |  |  | Other Fuel 2 | 0 | 0 | 1 | 0 | 0
| On-Site Solar | 0 | 0 | 0.7 | 0 | 0 |  |  |  | On-Site Solar | 0 | 0 | 0.7 | 0 | 0
| On-Site Wind | 0 | 0 | 0.7 | 0 | 0 |  |  |  | On-Site Wind | 0 | 0 | 0.7 | 0 | 0
| totals |  | 41.4796 |  | 546759.16 | 108.8728 | Fail |  |  | totals |  | 44.4096 |  | 21780.9 | 119.9059 | Pass
[5 empty] | delta | 70.8728 |  | 0.65097 | [5 empty] | delta | -0.094137 |  | -0.00078509
| 4. Airtightness: <=0.6 ACH50 | [8 empty] | 4. Airtightness: <=0.6 ACH50
| 5. Ventilation per ASHRAE 62.1 | [8 empty] | 5. Ventilation per ASHRAE 62.1

## lookup lists
|  | EnergyPlus | Passive House | Texas
| Conversion Factor Source: | E+ | CPHC Training Module 1 | Deru & Torcellini 2007
yes |  | Conversion Factors | values in red taken from another source |  | Table from Deru & Torcellini 2007
no | Electricity | 3.167 | 2.7 | 3.658 | Anthracite Coal | 1.029
| Natural Gas | 1.084 | 1.1 | 1.092 | Bituminous Coal | 1.048
| District Cooling | 1.056 | 1.056 | 1.056 | Subbitumious Coal | 1.066 | Coal Avg
| District Heating | 3.613 | 1.1 | 3.613 | Lignite Coal | 1.102 | 1.0613
| Steam | 0.3 | 0.3 | 0.3 | Natural Gas | 1.092
| Gasoline | 1.05 | 1.05 | 1.187 | Residual Fuel Oil | 1.191
| Diesel | 1.05 | 1.05 | 1.05 | Distillate Fuel Oil | 1.158
| Coal | 1.05 | 1.1 | 1.061 | Gasoline | 1.187
| Fuel Oil #1 | 1.05 | 1.1 | 1.05 | LPG | 1.151
| Fuel Oil #2 | 1.05 | 1.05 | 1.05 | Kerosene | 1.205
| Propane | 1.05 | 1.1 | 1.151
| Other Fuel 1 | 1 | 1 | 1 | ERCOT avg elec | 3.658
| Other Fuel 2 | 1 | 1 | 1
| On-Site Solar | 0.7 | 0.7 | 0.7
| On-Site Wind | 0.7 | 0.7 | 0.7